## Phụ lục 4
NÂNG CẤP PLC HỆ THỐNG TIẾP NHẬN
STT | Name | Article number | Descriptions | Unit | Qty. | Area |  | Mã vật tư | Thời gian thực hiện
A | MAIN PLC | [7 empty] | Tháng 8/2026
I | ET 200SP HA - ET10 | Substation 690V - 00BJD01 |  |  |  | S7-400 | Main PLC
1 | MOUNTING RAIL 482MM (19") | 6DL1193-6MC00-0AA0 | ET 200SP HA mounting rail 482 mm (approx. 19 inch) incl. grounding screw, integrated DIN rail for mounting of incidentals such as terminals, automatic circuit breakers and relays | Pieces | 1 | S7-400 | Main PLC | 38310193
2 | ET 200SP HA, IM155-6 PN | 6DL1155-6AU00-0PM0 | SIMATIC ET 200SP HA, PROFINET interface module IM155-6 PN max. 56 I/O modules, multi-hot swap, without server module | Pieces | 2 | S7-400 | Main PLC | 38304067
3 | CARRIER MODULE IM SINGLE | 6DL1193-6BH00-0SM0 | SIMATIC ET 200SP HA, Carrier module in single carrier for holding one interface module of the ET 200SP HA incl. server module | Pieces | 2 | S7-400 | Main PLC | 38304070
4 | ET 200SP HA, BUSADAPTER BA 2XLC | 6DL1193-6AG00-0AA0 | SIMATIC ET 200SP HA, bus adapter BA 2XLC 2 x LC glass FOC connections, for PROFINET | Pieces | 2 | S7-400 | Main PLC | 38304088
5 | Digital input module ET 200SP HA, DI 32X24VDC | 6DL1131-6BL00-0PH1 | SIMATIC ET 200SP HA, digital input module, DI 32X24VDC HA, suitable for terminal block, H1, P0, color code CC00, channel diagnostics | Pieces | 8 | S7-400 | Main PLC | 38304099
6 | CARRIER MODULE EIGHTFOLD | 6DL1193-6GC00-0NN0 | SIMATIC ET 200SP HA, carrier module 8-fold carrier for holding 8 I/O modules of the ET 200SP HA | Pieces | 1 | S7-400 | Main PLC | 38310194
7 | TERMINAL BLOCK, TYPE H1, LIGHT-GREY | 6DL1193-6TP00-0DH1 | SIMATIC ET 200SP HA, Terminal block, Type H1, 32 push-in terminals, internal reference temperature New load group, width: 22.5 mm, | Pieces | 3 | S7-400 | Main PLC | 38310195
8 | TERMINAL BLOCK, TYPE H1, DARK-GREY | 6DL1193-6TP00-0BH1 | SIMATIC ET 200SP HA, Terminal block, Type H1, 32 push-in terminals, internal reference temperature Width: 22.5 mm, | Pieces | 7 | S7-400 | Main PLC | 38310196
9 | Digital output module ET 200SP HA, DQ 32X24VDC/0,5A | 6DL1132-6BL00-0PH1 | SIMATIC ET 200SP HA, digital output module, DQ 32X24VDC/0.5A HA, suitable for terminal block, H1, N0, color code CC00, channel diagnostics | Pieces | 2 | S7-400 | Main PLC | 38304100
10 | CARRIER MODULE TWOFOLD | 6DL1193-6GA00-0NN0 | SIMATIC ET 200SP HA, carrier module 2-fold carrier for holding 2 I/O modules of the ET 200SP HA | Pieces | 1 | S7-400 | Main PLC | 38310197
|  |  | Đấu nối thay thế phần cứng và phụ kiện | Lot | 1 | S7-400 | Main PLC
II | ET 200SP HA - ET12 | Substation 400V - 00BJD02 |  |  |  | S7-400 | Main PLC
1 | MOUNTING RAIL 482MM (19") | 6DL1193-6MC00-0AA0 | ET 200SP HA mounting rail 482 mm (approx. 19 inch) incl. grounding screw, integrated DIN rail for mounting of incidentals such as terminals, automatic circuit breakers and relays | Pieces | 1 | S7-400 | Main PLC | 38310193
2 | ET 200SP HA, IM155-6 PN | 6DL1155-6AU00-0PM0 | SIMATIC ET 200SP HA, PROFINET interface module IM155-6 PN max. 56 I/O modules, multi-hot swap, without server module | Pieces | 2 | S7-400 | Main PLC | 38304067
3 | CARRIER MODULE IM SINGLE | 6DL1193-6BH00-0SM0 | SIMATIC ET 200SP HA, Carrier module in single carrier for holding one interface module of the ET 200SP HA incl. server module | Pieces | 2 | S7-400 | Main PLC | 38304070
4 | ET 200SP HA, BUSADAPTER BA 2XLC | 6DL1193-6AG00-0AA0 | SIMATIC ET 200SP HA, bus adapter BA 2XLC 2 x LC glass FOC connections, for PROFINET | Pieces | 2 | S7-400 | Main PLC | 38304088
5 | Digital input module ET 200SP HA, DI 32X24VDC | 6DL1131-6BL00-0PH1 | SIMATIC ET 200SP HA, digital input module, DI 32X24VDC HA, suitable for terminal block, H1, P0, color code CC00, channel diagnostics | Pieces | 8 | S7-400 | Main PLC | 38304099
6 | CARRIER MODULE EIGHTFOLD | 6DL1193-6GC00-0NN0 | SIMATIC ET 200SP HA, carrier module 8-fold carrier for holding 8 I/O modules of the ET 200SP HA | Pieces | 1 | S7-400 | Main PLC | 38310194
7 | TERMINAL BLOCK, TYPE H1, LIGHT-GREY | 6DL1193-6TP00-0DH1 | SIMATIC ET 200SP HA, Terminal block, Type H1, 32 push-in terminals, internal reference temperature New load group, width: 22.5 mm, | Pieces | 2 | S7-400 | Main PLC | 38310195
8 | TERMINAL BLOCK, TYPE H1, DARK-GREY | 6DL1193-6TP00-0BH1 | SIMATIC ET 200SP HA, Terminal block, Type H1, 32 push-in terminals, internal reference temperature Width: 22.5 mm, | Pieces | 8 | S7-400 | Main PLC | 38310196
9 | Digital output module ET 200SP HA, DQ 32X24VDC/0,5A | 6DL1132-6BL00-0PH1 | SIMATIC ET 200SP HA, digital output module, DQ 32X24VDC/0.5A HA, suitable for terminal block, H1, N0, color code CC00, channel diagnostics | Pieces | 1 | S7-400 | Main PLC | 38304100
10 | CARRIER MODULE TWOFOLD | 6DL1193-6GA00-0NN0 | SIMATIC ET 200SP HA, carrier module 2-fold carrier for holding 2 I/O modules of the ET 200SP HA | Pieces | 1 | S7-400 | Main PLC | 38310197
11 | ET 200SP HA, 5 TB-COVER, 22,5MM | 6DL1133-6CV22-0AM0 | SIMATIC ET 200SP HA, 5 TM covers, 22.5 mm, for protection of I/O empty slots | Package | 1 |  |  | 38310200
12 |  |  | Đấu nối thay thế phần cứng và phụ kiện | Lot | 1 | S7-400 | Main PLC
III | ET 200SP HA - ET14 | Blending Station 690V- 00BJD03 |  |  |  | S7-400 | Main PLC
1 | MOUNTING RAIL 482MM (19") | 6DL1193-6MC00-0AA0 | ET 200SP HA mounting rail 482 mm (approx. 19 inch) incl. grounding screw, integrated DIN rail for mounting of incidentals such as terminals, automatic circuit breakers and relays | Pieces | 1 | S7-400 | Main PLC | 38310193
2 | ET 200SP HA, IM155-6 PN | 6DL1155-6AU00-0PM0 | SIMATIC ET 200SP HA, PROFINET interface module IM155-6 PN max. 56 I/O modules, multi-hot swap, without server module | Pieces | 2 | S7-400 | Main PLC | 38304067
3 | CARRIER MODULE IM SINGLE | 6DL1193-6BH00-0SM0 | SIMATIC ET 200SP HA, Carrier module in single carrier for holding one interface module of the ET 200SP HA incl. server module | Pieces | 2 | S7-400 | Main PLC | 38304070
4 | ET 200SP HA, BUSADAPTER BA 2XLC | 6DL1193-6AG00-0AA0 | SIMATIC ET 200SP HA, bus adapter BA 2XLC 2 x LC glass FOC connections, for PROFINET | Pieces | 2 | S7-400 | Main PLC | 38304088
5 | Digital input module ET 200SP HA, DI 32X24VDC | 6DL1131-6BL00-0PH1 | SIMATIC ET 200SP HA, digital input module, DI 32X24VDC HA, suitable for terminal block, H1, P0, color code CC00, channel diagnostics | Pieces | 6 | S7-400 | Main PLC | 38304099
6 | CARRIER MODULE EIGHTFOLD | 6DL1193-6GC00-0NN0 | SIMATIC ET 200SP HA, carrier module 8-fold carrier for holding 8 I/O modules of the ET 200SP HA | Pieces | 1 | S7-400 | Main PLC | 38310194
7 | TERMINAL BLOCK, TYPE H1, LIGHT-GREY | 6DL1193-6TP00-0DH1 | SIMATIC ET 200SP HA, Terminal block, Type H1, 32 push-in terminals, internal reference temperature New load group, width: 22.5 mm, | Pieces | 2 | S7-400 | Main PLC | 38310195
8 | TERMINAL BLOCK, TYPE H1, DARK-GREY | 6DL1193-6TP00-0BH1 | SIMATIC ET 200SP HA, Terminal block, Type H1, 32 push-in terminals, internal reference temperature Width: 22.5 mm, | Pieces | 6 | S7-400 | Main PLC | 38310196
9 | Digital output module ET 200SP HA, DQ 32X24VDC/0,5A | 6DL1132-6BL00-0PH1 | SIMATIC ET 200SP HA, digital output module, DQ 32X24VDC/0.5A HA, suitable for terminal block, H1, N0, color code CC00, channel diagnostics | Pieces | 1 | S7-400 | Main PLC | 38304100
| ET 200SP HA, 5 TB-COVER, 22,5MM | 6DL1133-6CV22-0AM0 | SIMATIC ET 200SP HA, 5 TM covers, 22.5 mm, for protection of I/O empty slots | Package | 1 |  |  | 38310200
10 |  |  | Đấu nối thay thế phần cứng và phụ kiện | Lot | 1 | S7-400 | Main PLC
IV | ET 200SP HA - ET16 | Blending Station 400V 00BJD04 |  |  |  | S7-400 | Main PLC
1 | MOUNTING RAIL 482MM (19") | 6DL1193-6MC00-0AA0 | ET 200SP HA mounting rail 482 mm (approx. 19 inch) incl. grounding screw, integrated DIN rail for mounting of incidentals such as terminals, automatic circuit breakers and relays | Pieces | 1 | S7-400 | Main PLC | 38310193
2 | ET 200SP HA, IM155-6 PN | 6DL1155-6AU00-0PM0 | SIMATIC ET 200SP HA, PROFINET interface module IM155-6 PN max. 56 I/O modules, multi-hot swap, without server module | Pieces | 2 | S7-400 | Main PLC | 38304067
3 | CARRIER MODULE IM SINGLE | 6DL1193-6BH00-0SM0 | SIMATIC ET 200SP HA, Carrier module in single carrier for holding one interface module of the ET 200SP HA incl. server module | Pieces | 2 | S7-400 | Main PLC | 38304070
4 | ET 200SP HA, BUSADAPTER BA 2XLC | 6DL1193-6AG00-0AA0 | SIMATIC ET 200SP HA, bus adapter BA 2XLC 2 x LC glass FOC connections, for PROFINET | Pieces | 2 | S7-400 | Main PLC | 38304088
5 | Digital input module ET 200SP HA, DI 32X24VDC | 6DL1131-6BL00-0PH1 | SIMATIC ET 200SP HA, digital input module, DI 32X24VDC HA, suitable for terminal block, H1, P0, color code CC00, channel diagnostics | Pieces | 5 | S7-400 | Main PLC | 38304099
6 | CARRIER MODULE EIGHTFOLD | 6DL1193-6GC00-0NN0 | SIMATIC ET 200SP HA, carrier module 8-fold carrier for holding 8 I/O modules of the ET 200SP HA | Pieces | 1 | S7-400 | Main PLC | 38310194
7 | TERMINAL BLOCK, TYPE H1, LIGHT-GREY | 6DL1193-6TP00-0DH1 | SIMATIC ET 200SP HA, Terminal block, Type H1, 32 push-in terminals, internal reference temperature New load group, width: 22.5 mm, | Pieces | 2 | S7-400 | Main PLC | 38310195
8 | TERMINAL BLOCK, TYPE H1, DARK-GREY | 6DL1193-6TP00-0BH1 | SIMATIC ET 200SP HA, Terminal block, Type H1, 32 push-in terminals, internal reference temperature Width: 22.5 mm, | Pieces | 4 | S7-400 | Main PLC | 38310196
9 | Digital output module ET 200SP HA, DQ 32X24VDC/0,5A | 6DL1132-6BL00-0PH1 | SIMATIC ET 200SP HA, digital output module, DQ 32X24VDC/0.5A HA, suitable for terminal block, H1, N0, color code CC00, channel diagnostics | Pieces | 1 | S7-400 | Main PLC | 38304100
10 |  |  | Đấu nối thay thế phần cứng và phụ kiện | Lot | 1 | S7-400 | Main PLC
V | ET 200SP HA - ET20 | Daily Bunker A - 00BJD06 |  |  |  | S7-400 | Main PLC
1 | MOUNTING RAIL 482MM (19") | 6DL1193-6MC00-0AA0 | ET 200SP HA mounting rail 482 mm (approx. 19 inch) incl. grounding screw, integrated DIN rail for mounting of incidentals such as terminals, automatic circuit breakers and relays | Pieces | 1 | S7-400 | Main PLC | 38310193
2 | ET 200SP HA, IM155-6 PN | 6DL1155-6AU00-0PM0 | SIMATIC ET 200SP HA, PROFINET interface module IM155-6 PN max. 56 I/O modules, multi-hot swap, without server module | Pieces | 2 | S7-400 | Main PLC | 38304067
3 | CARRIER MODULE IM SINGLE | 6DL1193-6BH00-0SM0 | SIMATIC ET 200SP HA, Carrier module in single carrier for holding one interface module of the ET 200SP HA incl. server module | Pieces | 2 | S7-400 | Main PLC | 38304070
4 | ET 200SP HA, BUSADAPTER BA 2XLC | 6DL1193-6AG00-0AA0 | SIMATIC ET 200SP HA, bus adapter BA 2XLC 2 x LC glass FOC connections, for PROFINET | Pieces | 2 | S7-400 | Main PLC | 38304088
5 | Digital input module ET 200SP HA, DI 32X24VDC | 6DL1131-6BL00-0PH1 | SIMATIC ET 200SP HA, digital input module, DI 32X24VDC HA, suitable for terminal block, H1, P0, color code CC00, channel diagnostics | Pieces | 3 | S7-400 | Main PLC | 38304099
6 | CARRIER MODULE EIGHTFOLD | 6DL1193-6GC00-0NN0 | SIMATIC ET 200SP HA, carrier module 8-fold carrier for holding 8 I/O modules of the ET 200SP HA | Pieces | 1 | S7-400 | Main PLC | 38310194
7 | TERMINAL BLOCK, TYPE H1, LIGHT-GREY | 6DL1193-6TP00-0DH1 | SIMATIC ET 200SP HA, Terminal block, Type H1, 32 push-in terminals, internal reference temperature New load group, width: 22.5 mm, | Pieces | 3 | S7-400 | Main PLC | 38310195
8 | TERMINAL BLOCK, TYPE H1, DARK-GREY | 6DL1193-6TP00-0BH1 | SIMATIC ET 200SP HA, Terminal block, Type H1, 32 push-in terminals, internal reference temperature Width: 22.5 mm, | Pieces | 5 | S7-400 | Main PLC | 38310196
9 | Analog input module ET 200SP HA, AI 8xU/I/TC/4xRTD HA | 6DL1134-6AF00-0PH1 | SIMATIC ET 200SP HA, analog input module, AI 8xU/I/TC/4xRTD 2-/3-/4-wire HA suitable for terminal block, H1, N0, H0 color code CC00, channel diagnostics | Pieces | 4 | S7-400 | Main PLC | 38304101
10 | Digital output module ET 200SP HA, DQ 32X24VDC/0,5A | 6DL1132-6BL00-0PH1 | SIMATIC ET 200SP HA, digital output module, DQ 32X24VDC/0.5A HA, suitable for terminal block, H1, N0, color code CC00, channel diagnostics | Pieces | 1 | S7-400 | Main PLC | 38304100
11 |  |  | Đấu nối thay thế phần cứng và phụ kiện | Lot | 1 | S7-400 | Main PLC
VI | ET 200SP HA - ET21 | Daily Bunker B - 00BJD06 |  |  |  | S7-400 | Main PLC
1 | MOUNTING RAIL 482MM (19") | 6DL1193-6MC00-0AA0 | ET 200SP HA mounting rail 482 mm (approx. 19 inch) incl. grounding screw, integrated DIN rail for mounting of incidentals such as terminals, automatic circuit breakers and relays | Pieces | 1 | S7-400 | Main PLC | 38310193
2 | ET 200SP HA, IM155-6 PN | 6DL1155-6AU00-0PM0 | SIMATIC ET 200SP HA, PROFINET interface module IM155-6 PN max. 56 I/O modules, multi-hot swap, without server module | Pieces | 2 | S7-400 | Main PLC | 38304067
3 | CARRIER MODULE IM SINGLE | 6DL1193-6BH00-0SM0 | SIMATIC ET 200SP HA, Carrier module in single carrier for holding one interface module of the ET 200SP HA incl. server module | Pieces | 2 | S7-400 | Main PLC | 38304070
4 | ET 200SP HA, BUSADAPTER BA 2XLC | 6DL1193-6AG00-0AA0 | SIMATIC ET 200SP HA, bus adapter BA 2XLC 2 x LC glass FOC connections, for PROFINET | Pieces | 2 | S7-400 | Main PLC | 38304088
5 | Digital input module ET 200SP HA, DI 32X24VDC | 6DL1131-6BL00-0PH1 | SIMATIC ET 200SP HA, digital input module, DI 32X24VDC HA, suitable for terminal block, H1, P0, color code CC00, channel diagnostics | Pieces | 6 | S7-400 | Main PLC | 38304099
6 | CARRIER MODULE EIGHTFOLD | 6DL1193-6GC00-0NN0 | SIMATIC ET 200SP HA, carrier module 8-fold carrier for holding 8 I/O modules of the ET 200SP HA | Pieces | 1 | S7-400 | Main PLC | 38310194
7 | TERMINAL BLOCK, TYPE H1, LIGHT-GREY | 6DL1193-6TP00-0DH1 | SIMATIC ET 200SP HA, Terminal block, Type H1, 32 push-in terminals, internal reference temperature New load group, width: 22.5 mm, | Pieces | 3 | S7-400 | Main PLC | 38310195
8 | TERMINAL BLOCK, TYPE H1, DARK-GREY | 6DL1193-6TP00-0BH1 | SIMATIC ET 200SP HA, Terminal block, Type H1, 32 push-in terminals, internal reference temperature Width: 22.5 mm, | Pieces | 5 | S7-400 | Main PLC | 38310196
9 | Digital output module ET 200SP HA, DQ 32X24VDC/0,5A | 6DL1132-6BL00-0PH1 | SIMATIC ET 200SP HA, digital output module, DQ 32X24VDC/0.5A HA, suitable for terminal block, H1, N0, color code CC00, channel diagnostics | Pieces | 2 | S7-400 | Main PLC | 38304100
10 |  |  | Đấu nối thay thế phần cứng và phụ kiện | Lot | 1 | S7-400 | Main PLC
VII | ET 200SP HA - ET22 | 00UEF01_00BJD05 |  |  |  | S7-400 | Main PLC
1 | MOUNTING RAIL 482MM (19") | 6DL1193-6MC00-0AA0 | ET 200SP HA mounting rail 482 mm (approx. 19 inch) incl. grounding screw, integrated DIN rail for mounting of incidentals such as terminals, automatic circuit breakers and relays | Pieces | 1 | S7-400 | Main PLC | 38310193
2 | ET 200SP HA, IM155-6 PN | 6DL1155-6AU00-0PM0 | SIMATIC ET 200SP HA, PROFINET interface module IM155-6 PN max. 56 I/O modules, multi-hot swap, without server module | Pieces | 2 | S7-400 | Main PLC | 38304067
3 | CARRIER MODULE IM SINGLE | 6DL1193-6BH00-0SM0 | SIMATIC ET 200SP HA, Carrier module in single carrier for holding one interface module of the ET 200SP HA incl. server module | Pieces | 2 | S7-400 | Main PLC | 38304070
4 | ET 200SP HA, BUSADAPTER BA 2XLC | 6DL1193-6AG00-0AA0 | SIMATIC ET 200SP HA, bus adapter BA 2XLC 2 x LC glass FOC connections, for PROFINET | Pieces | 2 | S7-400 | Main PLC | 38304088
5 | Digital input module ET 200SP HA, DI 32X24VDC | 6DL1131-6BL00-0PH1 | SIMATIC ET 200SP HA, digital input module, DI 32X24VDC HA, suitable for terminal block, H1, P0, color code CC00, channel diagnostics | Pieces | 5 | S7-400 | Main PLC | 38304099
6 | CARRIER MODULE TWOFOLD | 6DL1193-6GA00-0NN0 | SIMATIC ET 200SP HA, carrier module 2-fold carrier for holding 2 I/O modules of the ET 200SP HA | Pieces | 3 | S7-400 | Main PLC | 38310197
7 | TERMINAL BLOCK, TYPE H1, LIGHT-GREY | 6DL1193-6TP00-0DH1 | SIMATIC ET 200SP HA, Terminal block, Type H1, 32 push-in terminals, internal reference temperature New load group, width: 22.5 mm, | Pieces | 2 | S7-400 | Main PLC | 38310195
8 | TERMINAL BLOCK, TYPE H1, DARK-GREY | 6DL1193-6TP00-0BH1 | SIMATIC ET 200SP HA, Terminal block, Type H1, 32 push-in terminals, internal reference temperature Width: 22.5 mm, | Pieces | 4 | S7-400 | Main PLC | 38310196
9 | Digital output module ET 200SP HA, DQ 32X24VDC/0,5A | 6DL1132-6BL00-0PH1 | SIMATIC ET 200SP HA, digital output module, DQ 32X24VDC/0.5A HA, suitable for terminal block, H1, N0, color code CC00, channel diagnostics | Pieces | 1 | S7-400 | Main PLC | 38304100
10 |  |  | Đấu nối thay thế phần cứng và phụ kiện | Lot | 1 | S7-400 | Main PLC
VIII | ET 200SP HA - ET24 | 00UEF02_A - 00BJD07 |  |  |  | S7-400 | Main PLC
1 | MOUNTING RAIL 482MM (19") | 6DL1193-6MC00-0AA0 | ET 200SP HA mounting rail 482 mm (approx. 19 inch) incl. grounding screw, integrated DIN rail for mounting of incidentals such as terminals, automatic circuit breakers and relays | Pieces | 1 | S7-400 | Main PLC | 38310193
2 | ET 200SP HA, IM155-6 PN | 6DL1155-6AU00-0PM0 | SIMATIC ET 200SP HA, PROFINET interface module IM155-6 PN max. 56 I/O modules, multi-hot swap, without server module | Pieces | 2 | S7-400 | Main PLC | 38304067
3 | CARRIER MODULE IM SINGLE | 6DL1193-6BH00-0SM0 | SIMATIC ET 200SP HA, Carrier module in single carrier for holding one interface module of the ET 200SP HA incl. server module | Pieces | 2 | S7-400 | Main PLC | 38304070
4 | ET 200SP HA, BUSADAPTER BA 2XLC | 6DL1193-6AG00-0AA0 | SIMATIC ET 200SP HA, bus adapter BA 2XLC 2 x LC glass FOC connections, for PROFINET | Pieces | 2 | S7-400 | Main PLC | 38304088
5 | Digital input module ET 200SP HA, DI 32X24VDC | 6DL1131-6BL00-0PH1 | SIMATIC ET 200SP HA, digital input module, DI 32X24VDC HA, suitable for terminal block, H1, P0, color code CC00, channel diagnostics | Pieces | 5 | S7-400 | Main PLC | 38304099
6 | CARRIER MODULE EIGHTFOLD | 6DL1193-6GC00-0NN0 | SIMATIC ET 200SP HA, carrier module 8-fold carrier for holding 8 I/O modules of the ET 200SP HA | Pieces | 1 | S7-400 | Main PLC | 38310194
7 | TERMINAL BLOCK, TYPE H1, LIGHT-GREY | 6DL1193-6TP00-0DH1 | SIMATIC ET 200SP HA, Terminal block, Type H1, 32 push-in terminals, internal reference temperature New load group, width: 22.5 mm, | Pieces | 4 | S7-400 | Main PLC | 38310195
8 | TERMINAL BLOCK, TYPE H1, DARK-GREY | 6DL1193-6TP00-0BH1 | SIMATIC ET 200SP HA, Terminal block, Type H1, 32 push-in terminals, internal reference temperature Width: 22.5 mm, | Pieces | 4 | S7-400 | Main PLC | 38310196
9 | Analog input module ET 200SP HA, AI 8xU/I/TC/4xRTD HA | 6DL1134-6AF00-0PH1 | SIMATIC ET 200SP HA, analog input module, AI 8xU/I/TC/4xRTD 2-/3-/4-wire HA suitable for terminal block, H1, N0, H0 color code CC00, channel diagnostics | Pieces | 1 | S7-400 | Main PLC | 38304101
10 | Digital output module ET 200SP HA, DQ 32X24VDC/0,5A | 6DL1132-6BL00-0PH1 | SIMATIC ET 200SP HA, digital output module, DQ 32X24VDC/0.5A HA, suitable for terminal block, H1, N0, color code CC00, channel diagnostics | Pieces | 2 | S7-400 | Main PLC | 38304100
11 |  |  | Đấu nối thay thế phần cứng và phụ kiện | Lot | 1 | S7-400 | Main PLC
IX | ET 200SP HA - ET25 | 00UEF02_B - 00BJD07 |  |  |  | S7-400 | Main PLC
1 | MOUNTING RAIL 482MM (19") | 6DL1193-6MC00-0AA0 | ET 200SP HA mounting rail 482 mm (approx. 19 inch) incl. grounding screw, integrated DIN rail for mounting of incidentals such as terminals, automatic circuit breakers and relays | Pieces | 1 | S7-400 | Main PLC | 38310193
2 | ET 200SP HA, IM155-6 PN | 6DL1155-6AU00-0PM0 | SIMATIC ET 200SP HA, PROFINET interface module IM155-6 PN max. 56 I/O modules, multi-hot swap, without server module | Pieces | 2 | S7-400 | Main PLC | 38304067
3 | CARRIER MODULE IM SINGLE | 6DL1193-6BH00-0SM0 | SIMATIC ET 200SP HA, Carrier module in single carrier for holding one interface module of the ET 200SP HA incl. server module | Pieces | 2 | S7-400 | Main PLC | 38304070
4 | ET 200SP HA, BUSADAPTER BA 2XLC | 6DL1193-6AG00-0AA0 | SIMATIC ET 200SP HA, bus adapter BA 2XLC 2 x LC glass FOC connections, for PROFINET | Pieces | 2 | S7-400 | Main PLC | 38304088
5 | Digital input module ET 200SP HA, DI 32X24VDC | 6DL1131-6BL00-0PH1 | SIMATIC ET 200SP HA, digital input module, DI 32X24VDC HA, suitable for terminal block, H1, P0, color code CC00, channel diagnostics | Pieces | 6 | S7-400 | Main PLC | 38304099
6 | CARRIER MODULE EIGHTFOLD | 6DL1193-6GC00-0NN0 | SIMATIC ET 200SP HA, carrier module 8-fold carrier for holding 8 I/O modules of the ET 200SP HA | Pieces | 1 | S7-400 | Main PLC | 38310194
7 | TERMINAL BLOCK, TYPE H1, LIGHT-GREY | 6DL1193-6TP00-0DH1 | SIMATIC ET 200SP HA, Terminal block, Type H1, 32 push-in terminals, internal reference temperature New load group, width: 22.5 mm, | Pieces | 2 | S7-400 | Main PLC | 38310195
8 | TERMINAL BLOCK, TYPE H1, DARK-GREY | 6DL1193-6TP00-0BH1 | SIMATIC ET 200SP HA, Terminal block, Type H1, 32 push-in terminals, internal reference temperature Width: 22.5 mm, | Pieces | 6 | S7-400 | Main PLC | 38310196
9 | Digital output module ET 200SP HA, DQ 32X24VDC/0,5A | 6DL1132-6BL00-0PH1 | SIMATIC ET 200SP HA, digital output module, DQ 32X24VDC/0.5A HA, suitable for terminal block, H1, N0, color code CC00, channel diagnostics | Pieces | 1 | S7-400 | Main PLC | 38304100
| ET 200SP HA, 5 TB-COVER, 22,5MM | 6DL1133-6CV22-0AM0 | SIMATIC ET 200SP HA, 5 TM covers, 22.5 mm, for protection of I/O empty slots | Package | 1 |  |  | 38310200
10 |  |  | Đấu nối thay thế phần cứng và phụ kiện | Lot | 1 | S7-400 | Main PLC
X | ET 200SP HA - ET26 | 00UEF04 - 00BJD13 |  |  |  | S7-400 | Main PLC
1 | MOUNTING RAIL 482MM (19") | 6DL1193-6MC00-0AA0 | ET 200SP HA mounting rail 482 mm (approx. 19 inch) incl. grounding screw, integrated DIN rail for mounting of incidentals such as terminals, automatic circuit breakers and relays | Pieces | 1 | S7-400 | Main PLC | 38310193
2 | ET 200SP HA, IM155-6 PN | 6DL1155-6AU00-0PM0 | SIMATIC ET 200SP HA, PROFINET interface module IM155-6 PN max. 56 I/O modules, multi-hot swap, without server module | Pieces | 2 | S7-400 | Main PLC | 38304067
3 | CARRIER MODULE IM SINGLE | 6DL1193-6BH00-0SM0 | SIMATIC ET 200SP HA, Carrier module in single carrier for holding one interface module of the ET 200SP HA incl. server module | Pieces | 2 | S7-400 | Main PLC | 38304070
4 | ET 200SP HA, BUSADAPTER BA 2XLC | 6DL1193-6AG00-0AA0 | SIMATIC ET 200SP HA, bus adapter BA 2XLC 2 x LC glass FOC connections, for PROFINET | Pieces | 2 | S7-400 | Main PLC | 38304088
5 | Digital input module ET 200SP HA, DI 32X24VDC | 6DL1131-6BL00-0PH1 | SIMATIC ET 200SP HA, digital input module, DI 32X24VDC HA, suitable for terminal block, H1, P0, color code CC00, channel diagnostics | Pieces | 6 | S7-400 | Main PLC | 38304099
6 | CARRIER MODULE EIGHTFOLD | 6DL1193-6GC00-0NN0 | SIMATIC ET 200SP HA, carrier module 8-fold carrier for holding 8 I/O modules of the ET 200SP HA | Pieces | 1 | S7-400 | Main PLC | 38310194
7 | TERMINAL BLOCK, TYPE H1, LIGHT-GREY | 6DL1193-6TP00-0DH1 | SIMATIC ET 200SP HA, Terminal block, Type H1, 32 push-in terminals, internal reference temperature New load group, width: 22.5 mm, | Pieces | 3 | S7-400 | Main PLC | 38310195
8 | TERMINAL BLOCK, TYPE H1, DARK-GREY | 6DL1193-6TP00-0BH1 | SIMATIC ET 200SP HA, Terminal block, Type H1, 32 push-in terminals, internal reference temperature Width: 22.5 mm, | Pieces | 5 | S7-400 | Main PLC | 38310196
9 | Digital output module ET 200SP HA, DQ 32X24VDC/0,5A | 6DL1132-6BL00-0PH1 | SIMATIC ET 200SP HA, digital output module, DQ 32X24VDC/0.5A HA, suitable for terminal block, H1, N0, color code CC00, channel diagnostics | Pieces | 2 | S7-400 | Main PLC | 38304100
10 |  |  | Đấu nối thay thế phần cứng và phụ kiện | Lot | 1 | S7-400 | Main PLC
XI | ET 200SP HA - ET28 | 00UEF05 -00BJD14 |  |  |  | S7-400 | Main PLC
1 | MOUNTING RAIL 482MM (19") | 6DL1193-6MC00-0AA0 | ET 200SP HA mounting rail 482 mm (approx. 19 inch) incl. grounding screw, integrated DIN rail for mounting of incidentals such as terminals, automatic circuit breakers and relays | Pieces | 1 | S7-400 | Main PLC | 38310193
2 | ET 200SP HA, IM155-6 PN | 6DL1155-6AU00-0PM0 | SIMATIC ET 200SP HA, PROFINET interface module IM155-6 PN max. 56 I/O modules, multi-hot swap, without server module | Pieces | 2 | S7-400 | Main PLC | 38304067
3 | CARRIER MODULE IM SINGLE | 6DL1193-6BH00-0SM0 | SIMATIC ET 200SP HA, Carrier module in single carrier for holding one interface module of the ET 200SP HA incl. server module | Pieces | 2 | S7-400 | Main PLC | 38304070
4 | ET 200SP HA, BUSADAPTER BA 2XLC | 6DL1193-6AG00-0AA0 | SIMATIC ET 200SP HA, bus adapter BA 2XLC 2 x LC glass FOC connections, for PROFINET | Pieces | 2 | S7-400 | Main PLC | 38304088
5 | Digital input module ET 200SP HA, DI 32X24VDC | 6DL1131-6BL00-0PH1 | SIMATIC ET 200SP HA, digital input module, DI 32X24VDC HA, suitable for terminal block, H1, P0, color code CC00, channel diagnostics | Pieces | 5 | S7-400 | Main PLC | 38304099
6 | CARRIER MODULE EIGHTFOLD | 6DL1193-6GC00-0NN0 | SIMATIC ET 200SP HA, carrier module 8-fold carrier for holding 8 I/O modules of the ET 200SP HA | Pieces | 1 | S7-400 | Main PLC | 38310194
7 | TERMINAL BLOCK, TYPE H1, LIGHT-GREY | 6DL1193-6TP00-0DH1 | SIMATIC ET 200SP HA, Terminal block, Type H1, 32 push-in terminals, internal reference temperature New load group, width: 22.5 mm, | Pieces | 3 | S7-400 | Main PLC | 38310195
8 | TERMINAL BLOCK, TYPE H1, DARK-GREY | 6DL1193-6TP00-0BH1 | SIMATIC ET 200SP HA, Terminal block, Type H1, 32 push-in terminals, internal reference temperature Width: 22.5 mm, | Pieces | 5 | S7-400 | Main PLC | 38310196
9 | Analog input module ET 200SP HA, AI 8xU/I/TC/4xRTD HA | 6DL1134-6AF00-0PH1 | SIMATIC ET 200SP HA, analog input module, AI 8xU/I/TC/4xRTD 2-/3-/4-wire HA suitable for terminal block, H1, N0, H0 color code CC00, channel diagnostics | Pieces | 1 | S7-400 | Main PLC | 38304101
10 | Digital output module ET 200SP HA, DQ 32X24VDC/0,5A | 6DL1132-6BL00-0PH1 | SIMATIC ET 200SP HA, digital output module, DQ 32X24VDC/0.5A HA, suitable for terminal block, H1, N0, color code CC00, channel diagnostics | Pieces | 1 | S7-400 | Main PLC | 38304100
| ET 200SP HA, 5 TB-COVER, 22,5MM | 6DL1133-6CV22-0AM0 | SIMATIC ET 200SP HA, 5 TM covers, 22.5 mm, for protection of I/O empty slots | Package | 1 |  |  | 38310200
11 |  |  | Đấu nối thay thế phần cứng và phụ kiện | Lot | 1 | S7-400 | Main PLC
XII | ET 200SP HA - ET30 | Blending - 00BJD15 |  |  |  | S7-400 | Main PLC
1 | MOUNTING RAIL 482MM (19") | 6DL1193-6MC00-0AA0 | ET 200SP HA mounting rail 482 mm (approx. 19 inch) incl. grounding screw, integrated DIN rail for mounting of incidentals such as terminals, automatic circuit breakers and relays | Pieces | 1 | S7-400 | Main PLC | 38310193
2 | ET 200SP HA, IM155-6 PN | 6DL1155-6AU00-0PM0 | SIMATIC ET 200SP HA, PROFINET interface module IM155-6 PN max. 56 I/O modules, multi-hot swap, without server module | Pieces | 2 | S7-400 | Main PLC | 38304067
3 | CARRIER MODULE IM SINGLE | 6DL1193-6BH00-0SM0 | SIMATIC ET 200SP HA, Carrier module in single carrier for holding one interface module of the ET 200SP HA incl. server module | Pieces | 2 | S7-400 | Main PLC | 38304070
4 | ET 200SP HA, BUSADAPTER BA 2XLC | 6DL1193-6AG00-0AA0 | SIMATIC ET 200SP HA, bus adapter BA 2XLC 2 x LC glass FOC connections, for PROFINET | Pieces | 2 | S7-400 | Main PLC | 38304088
5 | Digital input module ET 200SP HA, DI 32X24VDC | 6DL1131-6BL00-0PH1 | SIMATIC ET 200SP HA, digital input module, DI 32X24VDC HA, suitable for terminal block, H1, P0, color code CC00, channel diagnostics | Pieces | 6 | S7-400 | Main PLC | 38304099
6 | CARRIER MODULE EIGHTFOLD | 6DL1193-6GC00-0NN0 | SIMATIC ET 200SP HA, carrier module 8-fold carrier for holding 8 I/O modules of the ET 200SP HA | Pieces | 1 | S7-400 | Main PLC | 38310194
7 | TERMINAL BLOCK, TYPE H1, LIGHT-GREY | 6DL1193-6TP00-0DH1 | SIMATIC ET 200SP HA, Terminal block, Type H1, 32 push-in terminals, internal reference temperature New load group, width: 22.5 mm, | Pieces | 3 | S7-400 | Main PLC | 38310195
8 | TERMINAL BLOCK, TYPE H1, DARK-GREY | 6DL1193-6TP00-0BH1 | SIMATIC ET 200SP HA, Terminal block, Type H1, 32 push-in terminals, internal reference temperature Width: 22.5 mm, | Pieces | 5 | S7-400 | Main PLC | 38310196
9 | Digital output module ET 200SP HA, DQ 32X24VDC/0,5A | 6DL1132-6BL00-0PH1 | SIMATIC ET 200SP HA, digital output module, DQ 32X24VDC/0.5A HA, suitable for terminal block, H1, N0, color code CC00, channel diagnostics | Pieces | 2 | S7-400 | Main PLC | 38304100
10 |  |  | Đấu nối thay thế phần cứng và phụ kiện | Lot | 1 | S7-400 | Main PLC
XIII | S7-400 | 00CCA40 |  |  |  | S7-400 | Main PLC
1 | SIMATIC S7-400H, UR2-H RACK, 18 SLOTS | 6ES7400-2AJ00-0AA0 | SIMATIC S7-400H, rack UR2-H, central and distributed with 2 x 9 slots, | Pieces | 2 | S7-400 | Main PLC | 38304063
2 | Bộ nguồn | 6ES7407-0KR02-0AA0 | SIMATIC S7-400, Power supply PS407; 10 A, wide range, UC 120/230V, 5 V DC/10 A, for redundant use | Pieces | 2 | S7-400 | Main PLC | 35691108
3 | SIMATIC CPU 410-5H | 6ES7410-5HX08-0AB0 | SIMATIC CPU 410-5H Process Automation, central unit for S7-400 and S7-400H/F/FH; 5 interfaces: 2x PN, 1x DP, 2x for sync modules; for use as spare part; without System Expansion Card | Pieces | 2 | S7-400 | Main PLC | 38302197
4 | Pin PLC | 6ES7971-0BA00 | SIMATIC S7-400, Backup battery 3.6 V/2.3 AH for PS 405 4 A/10 A/20 A and PS 407 4 A/10 A/20 A | Pieces | 4 | S7-400 | Main PLC | 38310139
5 | SEC 32 MB (16 MB/16 MB) incl. R1 | 6ES7653-2DT01-0XB0 | SIMATIC PCS 7, system expansion card, up to 32 MB work memory and R1 license, with 16 KB each inputs and outputs for PCS 7 CPU 410-5H | Pieces | 2 | S7-400 | Main PLC | 38310189
6 | S7 Synchronization module. V6 F. S7-400H/F/FH | 6ES7960-1AA06-0XA0 | SIMATIC S7-400H, Synchronization module V6 for patch cable to 10 m | Pieces | 4 | S7-400 | Main PLC | 38310091
7 | Patch cable FOC | 6ES7960-1AA04-5AA0 | SIMATIC S7-400H, Patch cable FOC 1 m for synchronization module | Pieces | 2 | S7-400 | Main PLC | 38310190
8 | Communication processor CP 443-1 | 6GK7443-1EX30-0XE0 | Communications processor CP 443-1; 2x 10/100 Mbit/s (IE switch); RJ45 ports; ISO; TCP; UDP; PROFINET IO controller; S7 communication; Open communication (SEND/ RECEIVE); S7 routing; IP configuration via DHCP/ Block; IP Access control list; time-of-day synchronization; extended web diagnostics; Fast Startup; Support for PROFIenergy; | Pieces | 2 | S7-400 | Main PLC | 39411076
9 | CP 441-2, PTP-CONN.., 2 CHANNELS | 6ES7441-2AA04-0AE0 | SIMATIC S7-400, coupling module CP 441-2 for point-to-point connections, 2 channels incl. configuration package on CD | Pieces | 2 | S7-400 | Main PLC | 38310191
10 | INTERFACE MODULE IF963 RS422/CP 441 | 6ES7963-3AA10-0AA0 | SIMATIC S7-400, interface module IF963-X27 with RS422/RS485 interface for PTP coupling with CP441 AB CP 441- AA05 | Pieces | 4 | S7-400 | Main PLC | 38310192
11 | S7 driver f. CP341, MODBUS SLAVE, EL | 6ES7870-1AB01-0YA0 | SIMATIC S7, MODBUS Slave V3.1 single license for 1 installation R-SW, SW and DOCU on CD, HW dongle, Class A, 3 languages (de, de, fr, en fr), executable in STEP 7 V4.02 or higher, reference hardware: CP 341 and CP 441-2 | Pieces | 2 | S7-400 | Main PLC | 38310202
12 |  |  | Đấu nối thay thế phần cứng và phụ kiện | Lot | 1 | S7-400 | Main PLC
13 |  |  | Nâng cấp phần mềm điều khiển, kiểm tra và chạy thử | Lot | 1 | S7-400 | Main PLC
XIV | NETWORK for Main PLC |  |  |  |  | S7-400 | Main PLC
| Connection system |  |  |  |  | S7-400 | Main PLC
1 | SCALANCE XC206-2 (SC) | 6GK5206-2BD00-2AC2 | SCALANCE XC206-2 manageable Layer 2 IE switch; IEC 62443-4-2 certified; 6x 10/100 Mbit/s RJ45 ports; 2x 100 Mbit/s SC-ports, 1x console port; diagnostics LED; redundant power supply; temperature range -40 °C to +70 °C; assembly: DIN rail/S7 mounting rail/wall; redundancy functions; office features (RSTP, VLAN,...); PROFINET IO device Ethernet/IP-compliant C-PLUG slot. | Pieces | 4 | S7-400 | Main PLC | 38304102
2 | Cáp profinet | 6XV1840-2AH10 | Industrial Ethernet FC TP Standard cable, GP 2x2 (PROFINET Type A), TP installation cable for connection to IE FC RJ45 2x2, for universal use, 4-core, shielded CAT 5E | m | 1000 | S7-400 | Main PLC | 38310201
3 |  |  | Nhân công thi công kéo rải và hàn nối cáp truyền thông | Lot | 1 | S7-400 | Main PLC